## Aiming error
Gun and chronograph aimed at parallell points
The SuperChrono can be placed anywhere between the muzzle and the target.
[5 empty] | Formler for siktefeil over |  | 1.3 | m | 0.7448 | 0.012999 | 0.36189 | 199.9831 | 2.5998 | 6.8675 | 193.1156 | 1.0356
[5 empty] | Formler for siktefeil under |  | 1.3 | m | 0.7448 | 0.012999 | 0.36189 | 2.6 | 199.9831 | 6.8681 | 206.8512 | 0.96688
Units |  |  |  | Metric |  | Imperial
Actual bullet speed at sensors |  |  |  | 970 | m/s | 3182.4147 | ft/s |  |  |  |  | Legend
Temperature |  |  |  | 20 | C | 68 | F |  |  |  |  | Input | Output
Distance from SuperChrono to target |  |  |  | 100 | m | 328.084 | ft
Aiming error at target, over or under parallel line |  |  |  | 130 | cm | 51.1811 | in
Spead of sound |  |  |  | 343.42 | m/s | 1126.706 | ft/s
Aiming error at target over/under parallel line, m/s
| Over |  | Under
Reading | 1004.5798 | m/s | 937.8722 | m/s
Deviation | 34.5798 | m/s | -32.1278 | m/s
Precision | 96.44% |  | 96.69%
Aiming error at target over/under parallel line, ft/s
| Over |  | Under
Reading | 3295.8656 | ft/s | 3077.0084 | ft/s
Deviation | 113.4509 | ft/s | -105.4063 | ft/s
Precision | 96.44% |  | 96.69%
Set-ups for for maximum precision
To get the most precise reading, you have to shoot parallel with or at a very shallow angle to the sensors. If not, the bullet will travel on a path longer or shorter than that between the two sensors and the reading will not be correct. This applies to any two-sensor setup, whether it is acoustical, optical, electromagnetic or radar.
Here are some calculators to help you understand the consept. Note that the bullet path is shown as a line through the barrel to the target. This is not strictly correct but as we are only concerned about the bullet for 20cm (8 inches) just over the sensors, this is a good enough approximation.